## General
information category | information name | datatype (IFC) | Attribuut (A) / Property (P) / Quantity (Q)/ Entity (E) | IFC 4 Add 2 TC 1 (ISO 16739-1:2017) | * = multiple entries possible
identification | class (IFC) | Ifc* (e.g. IfcWall) | E
identification | name | IfcLabel | A | Name
identification | tag | IfcIdentifier | A | Tag
identification | GUID (IFC) | IfcGloballyUniqueId | A | GlobalId
identification | type (IFC) | Ifc*TypeEnum / IfcLabel | A | PredefinedType / ObjectType
identification | typename | IfcIdentifier | P | Pset_*Common.Reference
identification | classification | IfcClassification | E
identification | classification | IfcClassificationReference | E
status | status | IfcLabel | P | Pset_*Common.Status
status | phase | IfcLabel | P | Cpset_***.Phasing
material | material | IfcMaterial | E
material | material name | IfcLabel | A | Name
material | finishing | IfcText | P | Pset_*Common.Finish | UPDATE DATATYPES CONFORM PDF (BECAUSE PDF IS NOT CORRECT YET)
in- exterior | in- exterior | Boolean | P | Pset_*Common.IsExternal
performance requirement | fire resistance | IfcLabel | P | Pset_*Common.FireRating
performance requirement | fire reaction | IfcLabel | P | Cpset_***PRReactionToFire
performance requirement | load bearing | Boolean | P | Pset_*Common.LoadBearing
performance requirement | sound reduction index | IfcLabel | P | Cpset_***PRSoundReductionIndex
performance requirement | thermal conductivity coefficient | IfcThermalConductivityMeasure | P | Cpset_***PRThermalConductivity
performance requirement | thermal resistance coefficient | IfcThermalResistanceMeasure | P | CPset_***.PRThermalResistance
concrete | execution method | IfcLabel | P | Pset_ConcreteElementGeneral.ConstructionMethod
concrete | reinforcement ratio (kg/m3) | IfcMassDensityMeasure | P | Pset_ConcreteElementGeneral.ReinforcementVolumeRatio
concrete | type prefab element | IfcLabel | P | Pset_PrecastSlab.TypeDesignator
concrete | chamfer | IfcLabel | P | Pset_PrecastConcreteElementGeneral.CornerChamfer
concrete | surface treatment | IfcLabel | P | CPset_***.ExternalSurfaceTreatment
concrete | surface characteristics | IfcLabel | P | CPset_***.SurfaceCharacteristics
door | doortype | IfcLabel | P | Cpset_Door.DoorType
door | handicap | IfcBoolean | P | Pset_DoorCommon.HandicapAccessible
door | fire exit | IfcBoolean | P | Pset_DoorCommon.FireExit
door | door finish | IfcText | P | Cpset_Door.DoorFinish
door | ventilation gap | IfcLengthMeasure | P | Cpset_Door.VentilationGap
door | bullet proof | IfcBoolean | P | Cpset_Door.BulletProof
door | passage width | IfcLabel | P | Cpset_Door.PassageWidth
door | operation type | IfcDoorTypeOperationEnum | A | IfcDoor.OperationType
door | panel operation | IfcDoorPanelOperationEnum | A | IfcDoorPanelProperties.PanelOperation
space | floor covering | IfcLabel | P | Pset_SpaceCoveringRequirements.FloorCovering
space | ceiling covering | IfcLabel | P | Pset_SpaceCoveringRequirements.CeilingCovering
space | wall covering | IfcLabel | P | Pset_SpaceCoveringRequirements.WallCovering
ceiling | climate ceiling | IfcBoolean | P | Cpset_Ceiling.ClimateCeiling
quantities | length | IfcQuantityLength | Q | Qto_*BaseQuantities.Length
quantities | heigth | IfcQuantityLength | Q | Qto_*BaseQuantities.Heigth
quantities | depth | IfcQuantityLength | Q | Qto_*BaseQuantities.Depth
quantities | width | IfcQuantityLength | Q | Qto_*BaseQuantities.Width
quantities | perimeter | IfcQuantityLength | Q | Qto_*BaseQuantities.Perimeter
quantities | gross area | IfcQuantityArea | Q | Qto_*BaseQuantities.GrossArea
quantities | net area | IfcQuantityArea | Q | Qto_*BaseQuantities.NetArea
quantities | net side area | IfcQuantityArea | Q | Qto_*BaseQuantities.NetSideArea
quantities | cross section area | IfcQuantityArea | Q | Qto_*BaseQuantities.CrossSectionArea
quantities | outer surface area | IfcQuantityArea | Q | Qto_*BaseQuantities.OuterSurfaceArea
quantities | gross floor area | IfcQuantityArea | Q | Qto_*BaseQuantities.GrossFloorArea
quantities | gross volume | IfcQuantityVolume | Q | Qto_*BaseQuantities.GrossVolume
quantities | net volume | IfcQuantityVolume | Q | Qto_*BaseQuantities.NetVolume

## Exterior wall
Exterior wall
information category | information name | datatype (IFC) | Attribuut (A) / Property (P) / Quantity (Q)/ Entity (E) | IFC 4 Add 2 TC 1 (ISO 16739-1:2017) | Predefined type could be... | ObjectType
1. facing brick
identification | class (IFC) | IfcCovering | E
identification | name | IfcLabel | A | IfcCovering.Name
identification | tag | IfcIdentifier | A | IfcCovering.Tag
identification | GUID (IFC) | IfcGloballyUniqueId | A | IfcCovering.GlobalId
identification | type (IFC) | IfcCoveringTypeEnum | A | IfcCovering.PredefinedType | CLADDING
identification | typename | IfcIdentifier | P | Pset_CoveringCommon.Reference
status | status | IfcLabel | P | Pset_CoveringCommon.Status
status | phase | IfcLabel | P | Cpset_Covering.Phasing
material | material | IfcMaterial | E
material | material name | IfcLabel | A | Name
material | finishing | IfcText | P | Pset_CoveringCommon.Finish
in- exterior | in- exterior | Boolean | P | Pset_CoveringCommon.IsExternal
performance requirement | fire resistance | IfcLabel | P | Pset_CoveringCommon.FireRating
performance requirement | fire reaction | IfcLabel | P | Cpset_Covering.PRReactionToFire
performance requirement | sound reduction index | IfcLabel | P | Cpset_Covering.PRSoundReductionIndex
performance requirement | thermal conductivity coefficient | IfcThermalConductivityMeasure | P | Cpset_Covering.PRThermalConductivity
performance requirement | thermal resistance coefficient | IfcThermalResistanceMeasure | P | Cpset_Covering.PRThermalResistance
quantities | gross area | IfcQuantityArea | Q | Qto_CoveringBaseQuantities.GrossArea
quantities | net area | IfcQuantityArea | Q | Qto_CoveringBaseQuantities.NetArea
quantities | width | IfcQuantityLength | Q | Qto_CoveringBaseQuantities.Width
2. cavity wall insulation
identification | class (IFC) | IfcCovering | E
identification | name | IfcLabel | A | IfcCovering.Name
identification | tag | IfcIdentifier | A | IfcCovering.Tag
identification | GUID (IFC) | IfcGloballyUniqueId | A | IfcCovering.GlobalId
identification | type (IFC) | IfcCoveringTypeEnum | A | IfcCovering.PredefinedType | INSULATION
identification | typename | IfcIdentifier | P | Pset_CoveringCommon.Reference
status | status | IfcLabel | P | Pset_CoveringCommon.Status
status | phase | IfcLabel | P | Cpset_Covering.Phasing
material | material | IfcMaterial | E
material | material name | IfcLabel | A | Name
material | finishing | IfcText | P | Pset_CoveringCommon.Finish
in- exterior | in- exterior | Boolean | P | Pset_CoveringCommon.IsExternal
performance requirement | fire resistance | IfcLabel | P | Pset_CoveringCommon.FireRating
performance requirement | fire reaction | IfcLabel | P | Cpset_Covering.PRReactionToFire
performance requirement | sound reduction index | IfcLabel | P | Cpset_Covering.PRSoundReductionIndex
performance requirement | thermal conductivity coefficient | IfcThermalConductivityMeasure | P | Cpset_Covering.PRThermalConductivity
performance requirement | thermal resistance coefficient | IfcThermalResistanceMeasure | P | Cpset_Covering.PRThermalResistance
quantities | gross area | IfcQuantityArea | Q | Qto_CoveringBaseQuantities.GrossArea
quantities | net area | IfcQuantityArea | Q | Qto_CoveringBaseQuantities.NetArea
quantities | width | IfcQuantityLength | Q | Qto_CoveringBaseQuantities.Width
3. inner cavity wall
identification | class (IFC) | IfcWall | E
identification | name | IfcLabel | A | IfcWall.Name
identification | tag | IfcIdentifier | A | IfcWall.Tag
identification | GUID (IFC) | IfcGloballyUniqueId | A | IfcWall.GlobalId
identification | type (IFC) | IfcWallTypeEnum | A | IfcWall.PredefinedType | SOLIDWALL
identification | typename | IfcIdentifier | P | Pset_WallCommon.Reference
status | status | IfcLabel | P | Pset_WallCommon.Status
status | phase | IfcLabel | P | Cpset_Wall.Phasing
material | material | IfcMaterial | E
material | material name | IfcLabel | A | IfcMaterial.Name
material | finishing | IfcText | P | Pset_WallCommon.Finish
in- exterior | in- exterior | Boolean | P | Pset_WallCommon.IsExternal
performance requirement | fire resistance | IfcLabel | P | Pset_WallCommon.FireRating
performance requirement | fire reaction | IfcLabel | P | Cpset_Wall.PRReactionToFire
performance requirement | load bearing | Boolean | P | Pset_WallCommon.LoadBearing
performance requirement | sound reduction index | IfcLabel | P | Cpset_Wall.PRSoundReductionIndex
performance requirement | thermal conductivity coefficient | IfcThermalConductivityMeasure | P | Cpset_Wall.PRThermalConductivity
performance requirement | thermal resistance coefficient | IfcThermalResistanceMeasure | P | Cpset_Wall.PRThermalResistance
concrete | execution method | IfcLabel | P | Pset_ConcreteElementGeneral.ConstructionMethod
concrete | reinforcement ratio (kg/m3) | IfcMassDensityMeasure | P | Pset_ConcreteElementGeneral.ReinforcementVolumeRatio
concrete | chamfer | IfcLabel | P | Pset_PrecastConcreteElementGeneral.CornerChamfer
concrete | surface treatment | IfcLabel | P | CPset_Wall.ExternalSurfaceTreatment
concrete | surface characteristics | IfcLabel | P | CPset_Wall.SurfaceCharacteristics
quantities | gross volume | IfcQuantityVolume | Q | Qto_WallBaseQuantities.GrossVolume
quantities | length | IfcQuantityLength | Q | Qto_WallBaseQuantities.Length
quantities | heigth | IfcQuantityLength | Q | Qto_WallBaseQuantities.Height
quantities | net side area | IfcQuantityArea | Q | Qto_WallBaseQuantities.NetSideArea
quantities | net volume | IfcQuantityVolume | Q | Qto_WallBaseQuantities.NetVolume
quantities | width | IfcQuantityLength | Q | Qto_WallBaseQuantities.Width
4. plaster
identification | class (IFC) | IfcCovering | E
identification | name | IfcLabel | A | IfcCovering.Name
identification | tag | IfcIdentifier | A | IfcCovering.Tag
identification | GUID (IFC) | IfcGloballyUniqueId | A | IfcCovering.GlobalId
identification | type (IFC) | IfcCoveringTypeEnum | A | IfcCovering.PredefinedType | CLADDING
identification | typename | IfcIdentifier | P | Pset_CoveringCommon.Reference
status | status | IfcLabel | P | Pset_CoveringCommon.Status
status | phase | IfcLabel | P | Cpset_Covering.Phasing
material | material | IfcMaterial | E
material | material name | IfcLabel | A | IfcMaterial.Name
material | finishing | IfcText | P | Pset_CoveringCommon.Finish
in- exterior | in- exterior | Boolean | P | Pset_CoveringCommon.IsExternal
performance requirement | fire resistance | IfcLabel | P | Pset_CoveringCommon.FireRating
performance requirement | fire reaction | IfcLabel | P | Cpset_Covering.PRReactionToFire
performance requirement | load bearing | Boolean | P | Pset_CoveringCommon.LoadBearing
performance requirement | sound reduction index | IfcLabel | P | Cpset_Covering.PRSoundReductionIndex
performance requirement | thermal conductivity coefficient | IfcThermalConductivityMeasure | P | Cpset_Covering.PRThermalConductivity
performance requirement | thermal resistance coefficient | IfcThermalResistanceMeasure | P | Cpset_Covering.PRThermalResistance
quantities | gross area | IfcQuantityArea | Q | Qto_CoveringBaseQuantities.GrossArea
quantities | net area | IfcQuantityArea | Q | Qto_CoveringBaseQuantities.NetArea
quantities | width | IfcQuantityLength | Q | Qto_CoveringBaseQuantities.Width

## Flat roof
Flat roof
information category | information name | datatype (IFC) | Attribuut (A) / Property (P) / Quantity (Q)/ Entity (E) | IFC 4 Add 2 TC 1 (ISO 16739-1:2017) | Predefined type could be... | ObjectType
1. waterproof membrane
identification | class (IFC) | IfcCovering | E
identification | name | IfcLabel | A | IfcCovering.Name
identification | tag | IfcIdentifier | A | IfcCovering.Tag
identification | GUID (IFC) | IfcGloballyUniqueId | A | IfcCovering.GlobalId
identification | type (IFC) | IfcCoveringTypeEnum | A | IfcCovering.PredefinedType | ROOFING
identification | typename | IfcIdentifier | P | Pset_CoveringCommon.Reference
status | status | IfcLabel | P | Pset_CoveringCommon.Status
status | phase | IfcLabel | P | Cpset_Covering.Phasing
material | material | IfcMaterial | E
material | material name | IfcLabel | A | Name
material | finishing | IfcText | P | Pset_CoveringCommon.Finish
in- exterior | in- exterior | Boolean | P | Pset_CoveringCommon.IsExternal
performance requirement | fire resistance | IfcLabel | P | Pset_CoveringCommon.FireRating
performance requirement | fire reaction | IfcLabel | P | Cpset_Covering.PRReactionToFire
performance requirement | sound reduction index | IfcLabel | P | Cpset_Covering.PRSoundReductionIndex
performance requirement | thermal conductivity coefficient | IfcThermalConductivityMeasure | P | Cpset_Covering.PRThermalConductivity
performance requirement | thermal resistance coefficient | IfcThermalResistanceMeasure | P | Cpset_Covering.PRThermalResistance
quantities | gross area | IfcQuantityArea | Q | Qto_CoveringBaseQuantities.GrossArea
quantities | net area | IfcQuantityArea | Q | Qto_CoveringBaseQuantities.NetArea
quantities | width | IfcQuantityLength | Q | Qto_CoveringBaseQuantities.Width
2. thermal insulation
identification | class (IFC) | IfcCovering | E
identification | name | IfcLabel | A | IfcCovering.Name
identification | tag | IfcIdentifier | A | IfcCovering.Tag
identification | GUID (IFC) | IfcGloballyUniqueId | A | IfcCovering.GlobalId
identification | type (IFC) | IfcCoveringTypeEnum | A | IfcCovering.PredefinedType | INSULATION
identification | typename | IfcIdentifier | P | Pset_CoveringCommon.Reference
status | status | IfcLabel | P | Pset_CoveringCommon.Status
status | phase | IfcLabel | P | Cpset_Covering.Phasing
material | material | IfcMaterial | E
material | material name | IfcLabel | A | Name
material | finishing | IfcText | P | Pset_CoveringCommon.Finish
in- exterior | in- exterior | Boolean | P | Pset_CoveringCommon.IsExternal
performance requirement | fire resistance | IfcLabel | P | Pset_CoveringCommon.FireRating
performance requirement | fire reaction | IfcLabel | P | Cpset_Covering.PRReactionToFire
performance requirement | sound reduction index | IfcLabel | P | Cpset_Covering.PRSoundReductionIndex
performance requirement | thermal conductivity coefficient | IfcThermalConductivityMeasure | P | Cpset_Covering.PRThermalConductivity
performance requirement | thermal resistance coefficient | IfcThermalResistanceMeasure | P | Cpset_Covering.PRThermalResistance
quantities | gross area | IfcQuantityArea | Q | Qto_CoveringBaseQuantities.GrossArea
quantities | net area | IfcQuantityArea | Q | Qto_CoveringBaseQuantities.NetArea
quantities | width | IfcQuantityLength | Q | Qto_CoveringBaseQuantities.Width
3. vapour barrier
identification | class (IFC) | IfcCovering | E
identification | name | IfcLabel | A | IfcCovering.Name
identification | tag | IfcIdentifier | A | IfcCovering.Tag
identification | GUID (IFC) | IfcGloballyUniqueId | A | IfcCovering.GlobalId
identification | type (IFC) | IfcCoveringTypeEnum | A | IfcCovering.PredefinedType | MEMBRANE
identification | typename | IfcIdentifier | P | Pset_CoveringCommon.Reference
status | status | IfcLabel | P | Pset_CoveringCommon.Status
status | phase | IfcLabel | P | Cpset_Covering.Phasing
material | material | IfcMaterial | E
material | material name | IfcLabel | A | Name
material | finishing | IfcText | P | Pset_CoveringCommon.Finish
in- exterior | in- exterior | Boolean | P | Pset_CoveringCommon.IsExternal
performance requirement | fire resistance | IfcLabel | P | Pset_CoveringCommon.FireRating
performance requirement | fire reaction | IfcLabel | P | Cpset_Covering.PRReactionToFire
performance requirement | sound reduction index | IfcLabel | P | Cpset_Covering.PRSoundReductionIndex
performance requirement | thermal conductivity coefficient | ThermalConductivityMeasure | P | Cpset_Covering.PRThermalConductivity
performance requirement | thermal resistance coefficient | ThermalResistanceMeasure | P | Cpset_Covering.PRThermalResistance
quantities | gross area | IfcQuantityArea | Q | Qto_CoveringBaseQuantities.GrossArea
quantities | net area | IfcQuantityArea | Q | Qto_CoveringBaseQuantities.NetArea
quantities | width | IfcQuantityLength | Q | Qto_CoveringBaseQuantities.Width
4. sloped screed
identification | class (IFC) | IfcSlab | E
identification | name | IfcLabel | A | IfcSlab.Name
identification | tag | IfcIdentifier | A | IfcSlab.Tag
identification | GUID (IFC) | IfcGloballyUniqueId | A | IfcSlab.GlobalId
identification | type (IFC) | IfcSlabTypeEnum | A | IfcSlab.PredefinedType | ROOF
identification | typename | IfcIdentifier | P | Pset_SlabCommon.Reference
status | status | IfcLabel | P | Pset_SlabCommon.Status
status | phase | IfcLabel | P | Cpset_Slab.Phasing
material | material | IfcMaterial | E
material | material name | IfcLabel | A | IfcMaterial.Name
in- exterior | in- exterior | Boolean | P | Pset_SlabCommon.IsExternal
performance requirement | fire resistance | IfcLabel | P | Pset_SlabCommon.FireRating
performance requirement | fire reaction | IfcLabel | P | Cpset_Slab.PRReactionToFire
performance requirement | load bearing | Boolean | P | Pset_SlabCommon.LoadBearing
performance requirement | sound reduction index | IfcLabel | P | Cpset_Slab.PRSoundReductionIndex
performance requirement | thermal conductivity coefficient | IfcThermalConductivityMeasure | P | Cpset_Slab.PRThermalConductivity
performance requirement | thermal resistance coefficient | IfcThermalResistanceMeasure | P | Cpset_Slab.PRThermalResistance
concrete | execution method | IfcLabel | P | Pset_ConcreteElementGeneral.ConstructionMethod
concrete | reinforcement ratio (kg/m3) | IfcMassDensityMeasure | P | Pset_ConcreteElementGeneral.ReinforcementVolumeRatio
concrete | surface treatment | IfcLabel | P | Cpset_Slab.ExternalSurfaceTreatment
concrete | surface characteristics | IfcLabel | P | Cpset_Slab.SurfaceCharacteristics
concrete | corner chamfer | IfcLabel | P | Pset_PrecastConcreteElementGeneral.CornerChamfer
concrete | type prefab element | IfcLabel | P | Pset_PrecastSlab.TypeDesignator
quantities | length | IfcQuantityLength | Q | Qto_SlabBaseQuantities.Length
quantities | depth | IfcQuantityLength | Q | Qto_SlabBaseQuantities.Depth
quantities | width | IfcQuantityLength | Q | Qto_SlabBaseQuantities.Width
quantities | perimeter | IfcQuantityLength | Q | Qto_SlabBaseQuantities.Perimeter
quantities | gross area | IfcQuantityArea | Q | Qto_SlabBaseQuantities.GrossArea
quantities | net area | IfcQuantityArea | Q | Qto_SlabBaseQuantities.NetArea
quantities | gross volume | IfcQuantityVolume | Q | Qto_SlabBaseQuantities.GrossVolume
quantities | net volume | IfcQuantityVolume | Q | Qto_SlabBaseQuantities.NetVolume
5. concrete topping
identification | class (IFC) | IfcSlab | E
identification | name | IfcLabel | A | IfcSlab.Name
identification | tag | IfcIdentifier | A | IfcSlab.Tag
identification | GUID (IFC) | IfcGloballyUniqueId | A | IfcSlab.GlobalId
identification | type (IFC) | IfcSlabTypeEnum | A | IfcSlab.PredefinedType | ROOF
identification | typename | IfcIdentifier | P | Pset_SlabCommon.Reference
status | status | IfcLabel | P | Pset_SlabCommon.Status
status | phase | IfcLabel | P | Cpset_Slab.Phasing
material | material | IfcMaterial | E
material | material name | IfcLabel | A | IfcMaterial.Name
in- exterior | in- exterior | Boolean | P | Pset_SlabCommon.IsExternal
performance requirement | fire resistance | IfcLabel | P | Pset_SlabCommon.FireRating
performance requirement | fire reaction | IfcLabel | P | Cpset_Slab.PRReactionToFire
performance requirement | load bearing | Boolean | P | Pset_SlabCommon.LoadBearing
performance requirement | sound reduction index | IfcLabel | P | Cpset_Slab.PRSoundReductionIndex
performance requirement | thermal conductivity coefficient | ThermalConductivityMeasure | P | Cpset_Slab.PRThermalConductivity
performance requirement | thermal resistance coefficient | ThermalResistanceMeasure | P | Cpset_Slab.PRThermalResistance
concrete | execution method | IfcLabel | P | Pset_ConcreteElementGeneral.ConstructionMethod
concrete | reinforcement ratio (kg/m3) | IfcMassDensityMeasure | P | Pset_ConcreteElementGeneral.ReinforcementVolumeRatio
concrete | surface treatment | IfcLabel | P | Cpset_Slab.ExternalSurfaceTreatment
concrete | surface characteristics | IfcLabel | P | Cpset_Slab.SurfaceCharacteristics
concrete | corner chamfer | IfcLabel | P | Pset_PrecastConcreteElementGeneral.CornerChamfer
concrete | type prefab element | IfcLabel | P | Pset_PrecastSlab.TypeDesignator
quantities | length | IfcQuantityLength | Q | Qto_SlabBaseQuantities.Length
quantities | depth | IfcQuantityLength | Q | Qto_SlabBaseQuantities.Depth
quantities | width | IfcQuantityLength | Q | Qto_SlabBaseQuantities.Width
quantities | perimeter | IfcQuantityLength | Q | Qto_SlabBaseQuantities.Perimeter
quantities | gross area | IfcQuantityArea | Q | Qto_SlabBaseQuantities.GrossArea
quantities | net area | IfcQuantityArea | Q | Qto_SlabBaseQuantities.NetArea
quantities | gross volume | IfcQuantityVolume | Q | Qto_SlabBaseQuantities.GrossVolume
quantities | net volume | IfcQuantityVolume | Q | Qto_SlabBaseQuantities.NetVolume
6. prefab element
identification | class (IFC) | IfcSlab | E
identification | name | IfcLabel | A | IfcSlab.Name
identification | tag | IfcIdentifier | A | IfcSlab.Tag
identification | GUID (IFC) | IfcGloballyUniqueId | A | IfcSlab.GlobalId
identification | type (IFC) | IfcSlabTypeEnum | A | IfcSlab.PredefinedType | ROOF
identification | typename | IfcIdentifier | P | Pset_SlabCommon.Reference
status | status | IfcLabel | P | Pset_SlabCommon.Status
status | phase | IfcLabel | P | Cpset_Slab.Phasing
material | material | IfcMaterial | E
material | material name | IfcLabel | A | IfcMaterial.Name
in- exterior | in- exterior | Boolean | P | Pset_SlabCommon.IsExternal
performance requirement | fire resistance | IfcLabel | P | Pset_SlabCommon.FireRating
performance requirement | fire reaction | IfcLabel | P | Cpset_Slab.PRReactionToFire
performance requirement | load bearing | Boolean | P | Pset_SlabCommon.LoadBearing
performance requirement | sound reduction index | IfcLabel | P | Cpset_Slab.PRSoundReductionIndex
performance requirement | thermal conductivity coefficient | ThermalConductivityMeasure | P | Cpset_Slab.PRThermalConductivity
performance requirement | thermal resistance coefficient | ThermalResistanceMeasure | P | Cpset_Slab.PRThermalResistance
concrete | execution method | IfcLabel | P | Pset_ConcreteElementGeneral.ConstructionMethod
concrete | reinforcement ratio (kg/m3) | IfcMassDensityMeasure | P | Pset_ConcreteElementGeneral.ReinforcementVolumeRatio
concrete | surface treatment | IfcLabel | P | Cpset_Slab.ExternalSurfaceTreatment
concrete | surface characteristics | IfcLabel | P | Cpset_Slab.SurfaceCharacteristics
concrete | corner chamfer | IfcLabel | P | Pset_PrecastConcreteElementGeneral.CornerChamfer
concrete | type prefab element | IfcLabel | P | Pset_PrecastSlab.TypeDesignator
quantities | length | IfcQuantityLength | Q | Qto_SlabBaseQuantities.Length
quantities | depth | IfcQuantityLength | Q | Qto_SlabBaseQuantities.Depth
quantities | width | IfcQuantityLength | Q | Qto_SlabBaseQuantities.Width
quantities | perimeter | IfcQuantityLength | Q | Qto_SlabBaseQuantities.Perimeter
quantities | gross area | IfcQuantityArea | Q | Qto_SlabBaseQuantities.GrossArea
quantities | net area | IfcQuantityArea | Q | Qto_SlabBaseQuantities.NetArea
quantities | gross volume | IfcQuantityVolume | Q | Qto_SlabBaseQuantities.GrossVolume
quantities | net volume | IfcQuantityVolume | Q | Qto_SlabBaseQuantities.NetVolume
7. plaster
identification | class (IFC) | IfcCovering | E
identification | name | IfcLabel | A | IfcCovering.Name
identification | tag | IfcIdentifier | A | IfcCovering.Tag
identification | GUID (IFC) | IfcGloballyUniqueId | A | IfcCovering.GlobalId
identification | type (IFC) | IfcCoveringTypeEnum | A | IfcCovering.PredefinedType | CEILING
identification | typename | IfcIdentifier | P | Pset_CoveringCommon.Reference
status | status | IfcLabel | P | Pset_CoveringCommon.Status
status | phase | IfcLabel | P | Cpset_Covering.Phasing
ceiling | climate ceiling | IfcBoolean | P | Cpset_Ceiling.ClimateCeiling
material | material | IfcMaterial | E
material | material name | IfcLabel | A | Name
material | finishing | IfcText | P | Pset_CoveringCommon.Finish
in- exterior | in- exterior | Boolean | P | Pset_CoveringCommon.IsExternal
performance requirement | fire resistance | IfcLabel | P | Pset_CoveringCommon.FireRating
performance requirement | fire reaction | IfcLabel | P | Cpset_Covering.PRReactionToFire
performance requirement | sound reduction index | IfcLabel | P | Cpset_Covering.PRSoundReductionIndex
performance requirement | thermal conductivity coefficient | ThermalConductivityMeasure | P | Cpset_Covering.PRThermalConductivity
performance requirement | thermal resistance coefficient | ThermalResistanceMeasure | P | Cpset_Covering.PRThermalResistance
quantities | gross area | IfcQuantityArea | Q | Qto_CoveringBaseQuantities.GrossArea
quantities | net area | IfcQuantityArea | Q | Qto_CoveringBaseQuantities.NetArea
quantities | width | IfcQuantityLength | Q | Qto_CoveringBaseQuantities.Width

## Pitch roof
Pitch roof
information category | information name | datatype (IFC) | Attribuut (A) / Property (P) / Quantity (Q)/ Entity (E) | IFC 4 Add 2 TC 1 (ISO 16739-1:2017) | Predefined type could be... | ObjectType
1. roof covering
identification | class (IFC) | IfcCovering | E
identification | name | IfcLabel | A | IfcCovering.Name
identification | tag | IfcIdentifier | A | IfcCovering.Tag
identification | GUID (IFC) | IfcGloballyUniqueId | A | IfcCovering.GlobalId
identification | type (IFC) | IfcCoveringTypeEnum | A | IfcCovering.PredefinedType | ROOFING
identification | typename | IfcIdentifier | P | Pset_CoveringCommon.Reference
status | status | IfcLabel | P | Pset_CoveringCommon.Status
status | phase | IfcLabel | P | Cpset_Covering.Phasing
material | material | IfcMaterial | E
material | material name | IfcLabel | A | Name
material | finishing | IfcText | P | Pset_CoveringCommon.Finish
in- exterior | in- exterior | Boolean | P | Pset_CoveringCommon.IsExternal
performance requirement | fire resistance | IfcLabel | P | Pset_CoveringCommon.FireRating
performance requirement | fire reaction | IfcLabel | P | Cpset_Covering.PRReactionToFire
performance requirement | sound reduction index | IfcLabel | P | Cpset_Covering.PRSoundReductionIndex
performance requirement | thermal conductivity coefficient | IfcThermalConductivityMeasure | P | Cpset_Covering.PRThermalConductivity
performance requirement | thermal resistance coefficient | IfcThermalResistanceMeasure | P | Cpset_Covering.PRThermalResistance
quantities | gross area | IfcQuantityArea | Q | Qto_CoveringBaseQuantities.GrossArea
quantities | net area | IfcQuantityArea | Q | Qto_CoveringBaseQuantities.NetArea
quantities | width | IfcQuantityLength | Q | Qto_CoveringBaseQuantities.Width
2. battens en counterbattens
identification | class (IFC) | IfcPlate | E
identification | name | IfcLabel | A | IfcPlate.Name
identification | tag | IfcIdentifier | A | IfcPlate.Tag
identification | GUID (IFC) | IfcGloballyUniqueId | A | IfcPlate.GlobalId
identification | type (IFC) | IfcPlateTypeEnum | A | IfcPlate.PredefinedType | USERDEFINED | Battens
identification | typename | IfcIdentifier | P | Pset_PlateCommon.Reference
status | status | IfcLabel | P | Pset_PlateCommon.Status
status | phase | IfcLabel | P | Cpset_Plate.Phasing
material | material | IfcMaterial | E
material | material name | IfcLabel | A | Name
in- exterior | in- exterior | Boolean | P | Pset_PlateCommon.IsExternal
performance requirement | fire resistance | IfcLabel | P | Pset_PlateCommon.FireRating
performance requirement | fire reaction | IfcLabel | P | Cpset_Plate.PRReactionToFire
performance requirement | load bearing | Boolean | P | Pset_PlateCommon.LoadBearing
performance requirement | sound reduction index | IfcLabel | P | Cpset_Plate.PRSoundReductionIndex
performance requirement | thermal conductivity coefficient | IfcThermalConductivityMeasure | P | Cpset_Plate.PRThermalConductivity
performance requirement | thermal resistance coefficient | IfcThermalResistanceMeasure | P | Cpset_Plate.PRThermalResistance
3. underlayment
identification | class (IFC) | IfcCovering | E
identification | name | IfcLabel | A | IfcCovering.Name
identification | tag | IfcIdentifier | A | IfcCovering.Tag
identification | GUID (IFC) | IfcGloballyUniqueId | A | IfcCovering.GlobalId
identification | type (IFC) | IfcCoveringTypeEnum | A | IfcCovering.PredefinedType | MEMBRANE
identification | typename | IfcIdentifier | P | Pset_CoveringCommon.Reference
status | status | IfcLabel | P | Pset_CoveringCommon.Status
status | phase | IfcLabel | P | Cpset_Covering.Phasing
material | material | IfcMaterial | E
material | material name | IfcLabel | A | Name
material | finishing | IfcText | P | Pset_CoveringCommon.Finish
in- exterior | in- exterior | Boolean | P | Pset_CoveringCommon.IsExternal
performance requirement | fire resistance | IfcLabel | P | Pset_CoveringCommon.FireRating
performance requirement | fire reaction | IfcLabel | P | Cpset_Covering.PRReactionToFire
performance requirement | sound reduction index | IfcLabel | P | Cpset_Covering.PRSoundReductionIndex
performance requirement | thermal conductivity coefficient | ThermalConductivityMeasure | P | Cpset_Covering.PRThermalConductivity
performance requirement | thermal resistance coefficient | ThermalResistanceMeasure | P | Cpset_Covering.PRThermalResistance
quantities | gross area | IfcQuantityArea | Q | Qto_CoveringBaseQuantities.GrossArea
quantities | net area | IfcQuantityArea | Q | Qto_CoveringBaseQuantities.NetArea
quantities | width | IfcQuantityLength | Q | Qto_CoveringBaseQuantities.Width
4. rafter
identification | class (IFC) | IfcMember | E
identification | name | IfcLabel | A | IfcMember.Name
identification | tag | IfcIdentifier | A | IfcMember.Tag
identification | GUID (IFC) | IfcGloballyUniqueId | A | IfcMember.GlobalId
identification | type (IFC) | IfcMemberTypeEnum | A | IfcMember.PredefinedType | RAFTER
identification | typename | IfcIdentifier | P | Pset_MemberCommon.Reference
status | status | IfcLabel | P | Pset_MemberCommon.Status
status | phase | IfcLabel | P | Cpset_Member.Phasing
material | material | IfcMaterial | E
material | material name | IfcLabel | A | IfcMaterial.Name
in- exterior | in- exterior | Boolean | P | Pset_MemberCommon.IsExternal
performance requirement | fire resistance | IfcLabel | P | Pset_MemberCommon.FireRating
performance requirement | fire reaction | IfcLabel | P | Cpset_Member.PRReactionToFire
performance requirement | load bearing | Boolean | P | Pset_MemberCommon.LoadBearing
performance requirement | sound reduction index | IfcLabel | P | Cpset_Member.PRSoundReductionIndex
performance requirement | thermal conductivity coefficient | IfcThermalConductivityMeasure | P | Cpset_Member.PRThermalConductivity
performance requirement | thermal resistance coefficient | IfcThermalResistanceMeasure | P | Cpset_Member.PRThermalResistance
5. thermal insulation
identification | class (IFC) | IfcCovering | E
identification | name | IfcLabel | A | IfcCovering.Name
identification | tag | IfcIdentifier | A | IfcCovering.Tag
identification | GUID (IFC) | IfcGloballyUniqueId | A | IfcCovering.GlobalId
identification | type (IFC) | IfcCoveringTypeEnum | A | IfcCovering.PredefinedType | INSULATION
identification | typename | IfcIdentifier | P | Pset_CoveringCommon.Reference
status | status | IfcLabel | P | Pset_CoveringCommon.Status
status | phase | IfcLabel | P | Cpset_Covering.Phasing
material | material | IfcMaterial | E
material | material name | IfcLabel | A | Name
material | finishing | IfcText | P | Pset_CoveringCommon.Finish
in- exterior | in- exterior | Boolean | P | Pset_CoveringCommon.IsExternal
performance requirement | fire resistance | IfcLabel | P | Pset_CoveringCommon.FireRating
performance requirement | fire reaction | IfcLabel | P | Cpset_Covering.PRReactionToFire
performance requirement | sound reduction index | IfcLabel | P | Cpset_Covering.PRSoundReductionIndex
performance requirement | thermal conductivity coefficient | ThermalConductivityMeasure | P | Cpset_Covering.PRThermalConductivity
performance requirement | thermal resistance coefficient | ThermalResistanceMeasure | P | Cpset_Covering.PRThermalResistance
quantities | gross area | IfcQuantityArea | Q | Qto_CoveringBaseQuantities.GrossArea
quantities | net area | IfcQuantityArea | Q | Qto_CoveringBaseQuantities.NetArea
quantities | width | IfcQuantityLength | Q | Qto_CoveringBaseQuantities.Width
6. vapour barier
identification | class (IFC) | IfcCovering | E
identification | name | IfcLabel | A | IfcCovering.Name
identification | tag | IfcIdentifier | A | IfcCovering.Tag
identification | GUID (IFC) | IfcGloballyUniqueId | A | IfcCovering.GlobalId
identification | type (IFC) | IfcCoveringTypeEnum | A | IfcCovering.PredefinedType | MEMBRANE
identification | typename | IfcIdentifier | P | Pset_CoveringCommon.Reference
status | status | IfcLabel | P | Pset_CoveringCommon.Status
status | phase | IfcLabel | P | Cpset_Covering.Phasing
material | material | IfcMaterial | E
material | material name | IfcLabel | A | Name
material | finishing | IfcText | P | Pset_CoveringCommon.Finish
in- exterior | in- exterior | Boolean | P | Pset_CoveringCommon.IsExternal
performance requirement | fire resistance | IfcLabel | P | Pset_CoveringCommon.FireRating
performance requirement | fire reaction | IfcLabel | P | Cpset_Covering.PRReactionToFire
performance requirement | sound reduction index | IfcLabel | P | Cpset_Covering.PRSoundReductionIndex
performance requirement | thermal conductivity coefficient | ThermalConductivityMeasure | P | Cpset_Covering.PRThermalConductivity
performance requirement | thermal resistance coefficient | ThermalResistanceMeasure | P | Cpset_Covering.PRThermalResistance
quantities | gross area | IfcQuantityArea | Q | Qto_CoveringBaseQuantities.GrossArea
quantities | net area | IfcQuantityArea | Q | Qto_CoveringBaseQuantities.NetArea
quantities | width | IfcQuantityLength | Q | Qto_CoveringBaseQuantities.Width
7. plaster
identification | class (IFC) | IfcCovering | E
identification | name | IfcLabel | A | IfcCovering.Name
identification | tag | IfcIdentifier | A | IfcCovering.Tag
identification | GUID (IFC) | IfcGloballyUniqueId | A | IfcCovering.GlobalId
identification | type (IFC) | IfcCoveringTypeEnum | A | IfcCovering.PredefinedType | CEILING
identification | typename | IfcIdentifier | P | Pset_CoveringCommon.Reference
status | status | IfcLabel | P | Pset_CoveringCommon.Status
status | phase | IfcLabel | P | Cpset_Covering.Phasing
ceiling | climate ceiling | IfcBoolean | P | Cpset_Ceiling.ClimateCeiling
material | material | IfcMaterial | E
material | material name | IfcLabel | A | Name
material | finishing | IfcText | P | Pset_CoveringCommon.Finish
in- exterior | in- exterior | Boolean | P | Pset_CoveringCommon.IsExternal
performance requirement | fire resistance | IfcLabel | P | Pset_CoveringCommon.FireRating
performance requirement | fire reaction | IfcLabel | P | Cpset_Covering.PRReactionToFire
performance requirement | sound reduction index | IfcLabel | P | Cpset_Covering.PRSoundReductionIndex
performance requirement | thermal conductivity coefficient | ThermalConductivityMeasure | P | Cpset_Covering.PRThermalConductivity
performance requirement | thermal resistance coefficient | ThermalResistanceMeasure | P | Cpset_Covering.PRThermalResistance
quantities | gross area | IfcQuantityArea | Q | Qto_CoveringBaseQuantities.GrossArea
quantities | net area | IfcQuantityArea | Q | Qto_CoveringBaseQuantities.NetArea
quantities | width | IfcQuantityLength | Q | Qto_CoveringBaseQuantities.Width

## Inner door
Inner door
information category | information name | datatype (IFC) | Attribuut (A) / Property (P) / Quantity (Q)/ Entity (E) | IFC 4 Add 2 TC 1 (ISO 16739-1:2017) | Predefined type could be... | ObjectType
1. inner door
identification | class (IFC) | IfcDoor | E
identification | name | IfcLabel | A | IfcDoor.Name
identification | tag | IfcIdentifier | A | IfcDoor.Tag
identification | GUID (IFC) | IfcGloballyUniqueId | A | IfcDoor.GlobalId
identification | type (IFC) | IfcDoorTypeEnum | A | IfcDoor.PredefinedType | DOOR
identification | typename | IfcIdentifier | P | Pset_DoorCommon.Reference
status | status | IfcLabel | P | Pset_DoorCommon.Status
status | phase | IfcLabel | P | Cpset_Door.Phasing
material | material | IfcMaterial | E
material | material name | IfcLabel | A | Name
in- exterior | in- exterior | Boolean | P | Pset_DoorCommon.IsExternal
performance requirement | fire resistance | IfcLabel | P | Pset_DoorCommon.FireRating
performance requirement | fire reaction | IfcLabel | P | Cpset_Door.PRReactionToFire
performance requirement | sound reduction index | IfcLabel | P | Cpset_Door.PRSoundReductionIndex
performance requirement | thermal conductivity coefficient | IfcThermalConductivityMeasure | P | Cpset_Door.PRThermalConductivity
performance requirement | thermal resistance coefficient | IfcThermalResistanceMeasure | P | Cpset_Door.PRThermalResistance
door | doortype | IfcLabel | P | Cpset_Door.DoorType
door | handicap | IfcBoolean | P | Pset_DoorCommon.HandicapAccessible
door | fire exit | IfcBoolean | P | Pset_DoorCommon.FireExit
door | door finish | IfcText | P | Cpset_Door.DoorFinish
door | ventilation gap | IfcLengthMeasure | P | Cpset_Door.VentilationGap
door | bullet proof | IfcBoolean | P | Cpset_Door.BulletProof
door | passage width | IfcLabel | P | Cpset_Door.PassageWidth
door | operation type | IfcDoorTypeOperationEnum | A | IfcDoor.OperationType
door | panel operation | IfcDoorPanelOperationEnum | A | IfcDoorPanelProperties.PanelOperation

## Inner wall
Inner wall
information category | information name | datatype (IFC) | Attribuut (A) / Property (P) / Quantity (Q)/ Entity (E) | IFC 4 Add 2 TC 1 (ISO 16739-1:2017) | Predefined type could be... | ObjectType
1. plaster
identification | class (IFC) | IfcCovering | E
identification | name | IfcLabel | A | IfcCovering.Name
identification | tag | IfcIdentifier | A | IfcCovering.Tag
identification | GUID (IFC) | IfcGloballyUniqueId | A | IfcCovering.GlobalId
identification | type (IFC) | IfcCoveringTypeEnum | A | IfcCovering.PredefinedType | CLADDING
identification | typename | IfcIdentifier | P | Pset_CoveringCommon.Reference
status | status | IfcLabel | P | Pset_CoveringCommon.Status
status | phase | IfcLabel | P | Cpset_Covering.Phasing
material | material | IfcMaterial | E
material | material name | IfcLabel | A | IfcMaterial.Name
material | finishing | IfcText | P | Pset_CoveringCommon.Finish
in- exterior | in- exterior | Boolean | P | Pset_CoveringCommon.IsExternal
performance requirement | fire resistance | IfcLabel | P | Pset_CoveringCommon.FireRating
performance requirement | fire reaction | IfcLabel | P | Cpset_Covering.PRReactionToFire
performance requirement | load bearing | Boolean | P | Pset_CoveringCommon.LoadBearing
performance requirement | sound reduction index | IfcLabel | P | Cpset_Covering.PRSoundReductionIndex
performance requirement | thermal conductivity coefficient | IfcThermalConductivityMeasure | P | Cpset_Covering.PRThermalConductivity
performance requirement | thermal resistance coefficient | IfcThermalResistanceMeasure | P | Cpset_Covering.PRThermalResistance
quantities | gross area | IfcQuantityArea | Q | Qto_CoveringBaseQuantities.GrossArea
quantities | net area | IfcQuantityArea | Q | Qto_CoveringBaseQuantities.NetArea
quantities | width | IfcQuantityLength | Q | Qto_CoveringBaseQuantities.Width
2. inner cavity wall
identification | class (IFC) | IfcWall | E
identification | name | IfcLabel | A | IfcWall.Name
identification | tag | IfcIdentifier | A | IfcWall.Tag
identification | GUID (IFC) | IfcGloballyUniqueId | A | IfcWall.GlobalId
identification | type (IFC) | IfcWallTypeEnum | A | IfcWall.PredefinedType | SOLIDWALL
identification | typename | IfcIdentifier | P | Pset_WallCommon.Reference
status | status | IfcLabel | P | Pset_WallCommon.Status
status | phase | IfcLabel | P | Cpset_Wall.Phasing
material | material | IfcMaterial | E
material | material name | IfcLabel | A | IfcMaterial.Name
material | finishing | IfcText | P | Pset_WallCommon.Finish
in- exterior | in- exterior | Boolean | P | Pset_WallCommon.IsExternal
performance requirement | fire resistance | IfcLabel | P | Pset_WallCommon.FireRating
performance requirement | fire reaction | IfcLabel | P | Cpset_Wall.PRReactionToFire
performance requirement | load bearing | Boolean | P | Pset_WallCommon.LoadBearing
performance requirement | sound reduction index | IfcLabel | P | Cpset_Wall.PRSoundReductionIndex
performance requirement | thermal conductivity coefficient | IfcThermalConductivityMeasure | P | Cpset_Wall.PRThermalConductivity
performance requirement | thermal resistance coefficient | IfcThermalResistanceMeasure | P | Cpset_Wall.PRThermalResistance
concrete | execution method | IfcLabel | P | Pset_ConcreteElementGeneral.ConstructionMethod
concrete | reinforcement ratio (kg/m3) | IfcMassDensityMeasure | P | Pset_ConcreteElementGeneral.ReinforcementVolumeRatio
concrete | chamfer | IfcLabel | P | Pset_PrecastConcreteElementGeneral.CornerChamfer
concrete | surface treatment | IfcLabel | P | CPset_Wall.ExternalSurfaceTreatment
concrete | surface characteristics | IfcLabel | P | CPset_Wall.SurfaceCharacteristics
quantities | gross volume | IfcQuantityVolume | Q | Qto_WallBaseQuantities.GrossVolume
quantities | length | IfcQuantityLength | Q | Qto_WallBaseQuantities.Length
quantities | heigth | IfcQuantityLength | Q | Qto_WallBaseQuantities.Height
quantities | net side area | IfcQuantityArea | Q | Qto_WallBaseQuantities.NetSideArea
quantities | net volume | IfcQuantityVolume | Q | Qto_WallBaseQuantities.NetVolume
quantities | width | IfcQuantityLength | Q | Qto_WallBaseQuantities.Width
3. plaster
identification | class (IFC) | IfcCovering | E
identification | name | IfcLabel | A | IfcCovering.Name
identification | tag | IfcIdentifier | A | IfcCovering.Tag
identification | GUID (IFC) | IfcGloballyUniqueId | A | IfcCovering.GlobalId
identification | type (IFC) | IfcCoveringTypeEnum | A | IfcCovering.PredefinedType | CLADDING
identification | typename | IfcIdentifier | P | Pset_CoveringCommon.Reference
status | status | IfcLabel | P | Pset_CoveringCommon.Status
status | phase | IfcLabel | P | Cpset_Covering.Phasing
material | material | IfcMaterial | E
material | material name | IfcLabel | A | IfcMaterial.Name
material | finishing | IfcText | P | Pset_CoveringCommon.Finish
in- exterior | in- exterior | Boolean | P | Pset_CoveringCommon.IsExternal
performance requirement | fire resistance | IfcLabel | P | Pset_CoveringCommon.FireRating
performance requirement | fire reaction | IfcLabel | P | Cpset_Covering.PRReactionToFire
performance requirement | load bearing | Boolean | P | Pset_CoveringCommon.LoadBearing
performance requirement | sound reduction index | IfcLabel | P | Cpset_Covering.PRSoundReductionIndex
performance requirement | thermal conductivity coefficient | IfcThermalConductivityMeasure | P | Cpset_Covering.PRThermalConductivity
performance requirement | thermal resistance coefficient | IfcThermalResistanceMeasure | P | Cpset_Covering.PRThermalResistance
quantities | gross area | IfcQuantityArea | Q | Qto_CoveringBaseQuantities.GrossArea
quantities | net area | IfcQuantityArea | Q | Qto_CoveringBaseQuantities.NetArea
quantities | width | IfcQuantityLength | Q | Qto_CoveringBaseQuantities.Width

## Inner floor
Inner floor
information category | information name | datatype (IFC) | Attribuut (A) / Property (P) / Quantity (Q)/ Entity (E) | IFC 4 Add 2 TC 1 (ISO 16739-1:2017) | Predefined type could be... | ObjectType
1. flooring
identification | class (IFC) | IfcCovering | E
identification | name | IfcLabel | A | IfcCovering.Name
identification | tag | IfcIdentifier | A | IfcCovering.Tag
identification | GUID (IFC) | IfcGloballyUniqueId | A | IfcCovering.GlobalId
identification | type (IFC) | IfcCoveringTypeEnum | A | IfcCovering.PredefinedType | FLOORING
identification | typename | IfcIdentifier | P | Pset_CoveringCommon.Reference
status | status | IfcLabel | P | Pset_CoveringCommon.Status
status | phase | IfcLabel | P | Cpset_Covering.Phasing
material | material | IfcMaterial | E
material | material name | IfcLabel | A | Name
material | finishing | IfcText | P | Pset_CoveringCommon.Finish
in- exterior | in- exterior | Boolean | P | Pset_CoveringCommon.IsExternal
performance requirement | fire resistance | IfcLabel | P | Pset_CoveringCommon.FireRating
performance requirement | fire reaction | IfcLabel | P | Cpset_Covering.PRReactionToFire
performance requirement | sound reduction index | IfcLabel | P | Cpset_Covering.PRSoundReductionIndex
performance requirement | thermal conductivity coefficient | IfcThermalConductivityMeasure | P | Cpset_Covering.PRThermalConductivity
performance requirement | thermal resistance coefficient | IfcThermalResistanceMeasure | P | Cpset_Covering.PRThermalResistance
quantities | gross area | IfcQuantityArea | Q | Qto_CoveringBaseQuantities.GrossArea
quantities | net area | IfcQuantityArea | Q | Qto_CoveringBaseQuantities.NetArea
quantities | width | IfcQuantityLength | Q | Qto_CoveringBaseQuantities.Width
2. screed
identification | class (IFC) | IfcCovering | E
identification | name | IfcLabel | A | IfcCovering.Name
identification | tag | IfcIdentifier | A | IfcCovering.Tag
identification | GUID (IFC) | IfcGloballyUniqueId | A | IfcCovering.GlobalId
identification | type (IFC) | IfcCoveringTypeEnum | A | IfcCovering.PredefinedType | FLOORING
identification | typename | IfcIdentifier | P | Pset_CoveringCommon.Reference
status | status | IfcLabel | P | Pset_CoveringCommon.Status
status | phase | IfcLabel | P | Cpset_Covering.Phasing
material | material | IfcMaterial | E
material | material name | IfcLabel | A | Name
material | finishing | IfcText | P | Pset_CoveringCommon.Finish
in- exterior | in- exterior | Boolean | P | Pset_CoveringCommon.IsExternal
performance requirement | fire resistance | IfcLabel | P | Pset_CoveringCommon.FireRating
performance requirement | fire reaction | IfcLabel | P | Cpset_Covering.PRReactionToFire
performance requirement | sound reduction index | IfcLabel | P | Cpset_Covering.PRSoundReductionIndex
performance requirement | thermal conductivity coefficient | IfcThermalConductivityMeasure | P | Cpset_Covering.PRThermalConductivity
performance requirement | thermal resistance coefficient | IfcThermalResistanceMeasure | P | Cpset_Covering.PRThermalResistance
quantities | gross area | IfcQuantityArea | Q | Qto_CoveringBaseQuantities.GrossArea
quantities | net area | IfcQuantityArea | Q | Qto_CoveringBaseQuantities.NetArea
quantities | width | IfcQuantityLength | Q | Qto_CoveringBaseQuantities.Width
3. vapour barrier
identification | class (IFC) | IfcCovering | E
identification | name | IfcLabel | A | IfcCovering.Name
identification | tag | IfcIdentifier | A | IfcCovering.Tag
identification | GUID (IFC) | IfcGloballyUniqueId | A | IfcCovering.GlobalId
identification | type (IFC) | IfcCoveringTypeEnum | A | IfcCovering.PredefinedType | MEMBRANE
identification | typename | IfcIdentifier | P | Pset_CoveringCommon.Reference
status | status | IfcLabel | P | Pset_CoveringCommon.Status
status | phase | IfcLabel | P | Cpset_Covering.Phasing
material | material | IfcMaterial | E
material | material name | IfcLabel | A | Name
material | finishing | IfcText | P | Pset_CoveringCommon.Finish
in- exterior | in- exterior | Boolean | P | Pset_CoveringCommon.IsExternal
performance requirement | fire resistance | IfcLabel | P | Pset_CoveringCommon.FireRating
performance requirement | fire reaction | IfcLabel | P | Cpset_Covering.PRReactionToFire
performance requirement | sound reduction index | IfcLabel | P | Cpset_Covering.PRSoundReductionIndex
performance requirement | thermal conductivity coefficient | ThermalConductivityMeasure | P | Cpset_Covering.PRThermalConductivity
performance requirement | thermal resistance coefficient | ThermalResistanceMeasure | P | Cpset_Covering.PRThermalResistance
quantities | gross area | IfcQuantityArea | Q | Qto_CoveringBaseQuantities.GrossArea
quantities | net area | IfcQuantityArea | Q | Qto_CoveringBaseQuantities.NetArea
quantities | width | IfcQuantityLength | Q | Qto_CoveringBaseQuantities.Width
4. thermal insulation
identification | class (IFC) | IfcCovering | E
identification | name | IfcLabel | A | IfcCovering.Name
identification | tag | IfcIdentifier | A | IfcCovering.Tag
identification | GUID (IFC) | IfcGloballyUniqueId | A | IfcCovering.GlobalId
identification | type (IFC) | IfcCoveringTypeEnum | A | IfcCovering.PredefinedType | INSULATION
identification | typename | IfcIdentifier | P | Pset_CoveringCommon.Reference
status | status | IfcLabel | P | Pset_CoveringCommon.Status
status | phase | IfcLabel | P | Cpset_Covering.Phasing
material | material | IfcMaterial | E
material | material name | IfcLabel | A | Name
material | finishing | IfcText | P | Pset_CoveringCommon.Finish
in- exterior | in- exterior | Boolean | P | Pset_CoveringCommon.IsExternal
performance requirement | fire resistance | IfcLabel | P | Pset_CoveringCommon.FireRating
performance requirement | fire reaction | IfcLabel | P | Cpset_Covering.PRReactionToFire
performance requirement | sound reduction index | IfcLabel | P | Cpset_Covering.PRSoundReductionIndex
performance requirement | thermal conductivity coefficient | IfcThermalConductivityMeasure | P | Cpset_Covering.PRThermalConductivity
performance requirement | thermal resistance coefficient | IfcThermalResistanceMeasure | P | Cpset_Covering.PRThermalResistance
quantities | gross area | IfcQuantityArea | Q | Qto_CoveringBaseQuantities.GrossArea
quantities | net area | IfcQuantityArea | Q | Qto_CoveringBaseQuantities.NetArea
quantities | width | IfcQuantityLength | Q | Qto_CoveringBaseQuantities.Width
5. concrete topping
identification | class (IFC) | IfcSlab | E
identification | name | IfcLabel | A | IfcSlab.Name
identification | tag | IfcIdentifier | A | IfcSlab.Tag
identification | GUID (IFC) | IfcGloballyUniqueId | A | IfcSlab.GlobalId
identification | type (IFC) | IfcSlabTypeEnum | A | IfcSlab.PredefinedType | FLOOR
identification | typename | IfcIdentifier | P | Pset_SlabCommon.Reference
status | status | IfcLabel | P | Pset_SlabCommon.Status
status | phase | IfcLabel | P | Cpset_Slab.Phasing
material | material | IfcMaterial | E
material | material name | IfcLabel | A | IfcMaterial.Name
in- exterior | in- exterior | Boolean | P | Pset_SlabCommon.IsExternal
performance requirement | fire resistance | IfcLabel | P | Pset_SlabCommon.FireRating
performance requirement | fire reaction | IfcLabel | P | Cpset_Slab.PRReactionToFire
performance requirement | load bearing | Boolean | P | Pset_SlabCommon.LoadBearing
performance requirement | sound reduction index | IfcLabel | P | Cpset_Slab.PRSoundReductionIndex
performance requirement | thermal conductivity coefficient | ThermalConductivityMeasure | P | Cpset_Slab.PRThermalConductivity
performance requirement | thermal resistance coefficient | ThermalResistanceMeasure | P | Cpset_Slab.PRThermalResistance
concrete | execution method | IfcLabel | P | Pset_ConcreteElementGeneral.ConstructionMethod
concrete | reinforcement ratio (kg/m3) | IfcMassDensityMeasure | P | Pset_ConcreteElementGeneral.ReinforcementVolumeRatio
concrete | surface treatment | IfcLabel | P | Cpset_Slab.ExternalSurfaceTreatment
concrete | surface characteristics | IfcLabel | P | Cpset_Slab.SurfaceCharacteristics
concrete | corner chamfer | IfcLabel | P | Pset_PrecastConcreteElementGeneral.CornerChamfer
concrete | type prefab element | IfcLabel | P | Pset_PrecastSlab.TypeDesignator
quantities | length | IfcQuantityLength | Q | Qto_SlabBaseQuantities.Length
quantities | depth | IfcQuantityLength | Q | Qto_SlabBaseQuantities.Depth
quantities | width | IfcQuantityLength | Q | Qto_SlabBaseQuantities.Width
quantities | perimeter | IfcQuantityLength | Q | Qto_SlabBaseQuantities.Perimeter
quantities | gross area | IfcQuantityArea | Q | Qto_SlabBaseQuantities.GrossArea
quantities | net area | IfcQuantityArea | Q | Qto_SlabBaseQuantities.NetArea
quantities | gross volume | IfcQuantityVolume | Q | Qto_SlabBaseQuantities.GrossVolume
quantities | net volume | IfcQuantityVolume | Q | Qto_SlabBaseQuantities.NetVolume
6. hollow core slab
identification | class (IFC) | IfcSlab | E
identification | name | IfcLabel | A | IfcSlab.Name
identification | tag | IfcIdentifier | A | IfcSlab.Tag
identification | GUID (IFC) | IfcGloballyUniqueId | A | IfcSlab.GlobalId
identification | type (IFC) | IfcSlabTypeEnum | A | IfcSlab.PredefinedType | ROOF
identification | typename | IfcIdentifier | P | Pset_SlabCommon.Reference
status | status | IfcLabel | P | Pset_SlabCommon.Status
status | phase | IfcLabel | P | Cpset_Slab.Phasing
material | material | IfcMaterial | E
material | material name | IfcLabel | A | IfcMaterial.Name
in- exterior | in- exterior | Boolean | P | Pset_SlabCommon.IsExternal
performance requirement | fire resistance | IfcLabel | P | Pset_SlabCommon.FireRating
performance requirement | fire reaction | IfcLabel | P | Cpset_Slab.PRReactionToFire
performance requirement | load bearing | Boolean | P | Pset_SlabCommon.LoadBearing
performance requirement | sound reduction index | IfcLabel | P | Cpset_Slab.PRSoundReductionIndex
performance requirement | thermal conductivity coefficient | ThermalConductivityMeasure | P | Cpset_Slab.PRThermalConductivity
performance requirement | thermal resistance coefficient | ThermalResistanceMeasure | P | Cpset_Slab.PRThermalResistance
concrete | execution method | IfcLabel | P | Pset_ConcreteElementGeneral.ConstructionMethod
concrete | reinforcement ratio (kg/m3) | IfcMassDensityMeasure | P | Pset_ConcreteElementGeneral.ReinforcementVolumeRatio
concrete | surface treatment | IfcLabel | P | Cpset_Slab.ExternalSurfaceTreatment
concrete | surface characteristics | IfcLabel | P | Cpset_Slab.SurfaceCharacteristics
concrete | corner chamfer | IfcLabel | P | Pset_PrecastConcreteElementGeneral.CornerChamfer
concrete | type prefab element | IfcLabel | P | Pset_PrecastSlab.TypeDesignator
quantities | length | IfcQuantityLength | Q | Qto_SlabBaseQuantities.Length
quantities | depth | IfcQuantityLength | Q | Qto_SlabBaseQuantities.Depth
quantities | width | IfcQuantityLength | Q | Qto_SlabBaseQuantities.Width
quantities | perimeter | IfcQuantityLength | Q | Qto_SlabBaseQuantities.Perimeter
quantities | gross area | IfcQuantityArea | Q | Qto_SlabBaseQuantities.GrossArea
quantities | net area | IfcQuantityArea | Q | Qto_SlabBaseQuantities.NetArea
quantities | gross volume | IfcQuantityVolume | Q | Qto_SlabBaseQuantities.GrossVolume
quantities | net volume | IfcQuantityVolume | Q | Qto_SlabBaseQuantities.NetVolume
7. plaster
identification | class (IFC) | IfcCovering | E
identification | name | IfcLabel | A | IfcCovering.Name
identification | tag | IfcIdentifier | A | IfcCovering.Tag
identification | GUID (IFC) | IfcGloballyUniqueId | A | IfcCovering.GlobalId
identification | type (IFC) | IfcCoveringTypeEnum | A | IfcCovering.PredefinedType | CEILING
identification | typename | IfcIdentifier | P | Pset_CoveringCommon.Reference
status | status | IfcLabel | P | Pset_CoveringCommon.Status
status | phase | IfcLabel | P | Cpset_Covering.Phasing
ceiling | climate ceiling | IfcBoolean | P | Cpset_Ceiling.ClimateCeiling
material | material | IfcMaterial | E
material | material name | IfcLabel | A | Name
material | finishing | IfcText | P | Pset_CoveringCommon.Finish
in- exterior | in- exterior | Boolean | P | Pset_CoveringCommon.IsExternal
performance requirement | fire resistance | IfcLabel | P | Pset_CoveringCommon.FireRating
performance requirement | fire reaction | IfcLabel | P | Cpset_Covering.PRReactionToFire
performance requirement | sound reduction index | IfcLabel | P | Cpset_Covering.PRSoundReductionIndex
performance requirement | thermal conductivity coefficient | ThermalConductivityMeasure | P | Cpset_Covering.PRThermalConductivity
performance requirement | thermal resistance coefficient | ThermalResistanceMeasure | P | Cpset_Covering.PRThermalResistance
quantities | gross area | IfcQuantityArea | Q | Qto_CoveringBaseQuantities.GrossArea
quantities | net area | IfcQuantityArea | Q | Qto_CoveringBaseQuantities.NetArea
quantities | width | IfcQuantityLength | Q | Qto_CoveringBaseQuantities.Width

## Dropped ceiling
Dropped ceiling
information category | information name | datatype (IFC) | Attribuut (A) / Property (P) / Quantity (Q)/ Entity (E) | IFC 4 Add 2 TC 1 (ISO 16739-1:2017) | Predefined type could be... | ObjectType
1. ceiling
identification | class (IFC) | IfcCovering | E
identification | name | IfcLabel | A | IfcCovering.Name
identification | tag | IfcIdentifier | A | IfcCovering.Tag
identification | GUID (IFC) | IfcGloballyUniqueId | A | IfcCovering.GlobalId
identification | type (IFC) | IfcCoveringTypeEnum | A | IfcCovering.PredefinedType | CEILING
identification | typename | IfcIdentifier | P | Pset_CoveringCommon.Reference
status | status | IfcLabel | P | Pset_CoveringCommon.Status
status | phase | IfcLabel | P | Cpset_Covering.Phasing
ceiling | climate ceiling | IfcBoolean | P | Cpset_Ceiling.ClimateCeiling
material | material | IfcMaterial | E
material | material name | IfcLabel | A | Name
material | finishing | IfcText | P | Pset_CoveringCommon.Finish
in- exterior | in- exterior | Boolean | P | Pset_CoveringCommon.IsExternal
performance requirement | fire resistance | IfcLabel | P | Pset_CoveringCommon.FireRating
performance requirement | fire reaction | IfcLabel | P | Cpset_Covering.PRReactionToFire
performance requirement | sound reduction index | IfcLabel | P | Cpset_Covering.PRSoundReductionIndex
performance requirement | thermal conductivity coefficient | ThermalConductivityMeasure | P | Cpset_Covering.PRThermalConductivity
performance requirement | thermal resistance coefficient | ThermalResistanceMeasure | P | Cpset_Covering.PRThermalResistance
quantities | gross area | IfcQuantityArea | Q | Qto_CoveringBaseQuantities.GrossArea
quantities | net area | IfcQuantityArea | Q | Qto_CoveringBaseQuantities.NetArea
quantities | width | IfcQuantityLength | Q | Qto_CoveringBaseQuantities.Width

## Column
Column
information category | information name | datatype (IFC) | Attribuut (A) / Property (P) / Quantity (Q)/ Entity (E) | IFC 4 Add 2 TC 1 (ISO 16739-1:2017) | Predefined type could be... | ObjectType
1. Column
identification | class (IFC) | IfcColumn | E
identification | name | IfcLabel | A | IfcColumn.Name
identification | tag | IfcIdentifier | A | IfcColumn.Tag
identification | GUID (IFC) | IfcGloballyUniqueId | A | IfcColumn.GlobalId
identification | type (IFC) | IfcColumnTypeEnum | A | IfcColumn.PredefinedType | COLUMN
identification | typename | IfcIdentifier | P | Pset_ColumnCommon.Reference
status | status | IfcLabel | P | Pset_ColumnCommon.Status
status | phase | IfcLabel | P | Cpset_Column.Phasing
material | material | IfcMaterial | E
material | material name | IfcLabel | A | IfcMaterial.Name
in- exterior | in- exterior | Boolean | P | Pset_ColumnCommon.IsExternal
performance requirement | fire resistance | IfcLabel | P | Pset_ColumnCommon.FireRating
performance requirement | fire reaction | IfcLabel | P | Cpset_Column.PRReactionToFire
performance requirement | load bearing | Boolean | P | Pset_ColumnCommon.LoadBearing
performance requirement | sound reduction index | IfcLabel | P | Cpset_Column.PRSoundReductionIndex
performance requirement | thermal conductivity coefficient | ThermalConductivityMeasure | P | Cpset_Column.PRThermalConductivity
performance requirement | thermal resistance coefficient | ThermalResistanceMeasure | P | Cpset_Column.PRThermalResistance
concrete | execution method | IfcLabel | P | Pset_ConcreteElementGeneral.ConstructionMethod
concrete | reinforcement ratio (kg/m3) | IfcMassDensityMeasure | P | Pset_ConcreteElementGeneral.ReinforcementVolumeRatio
concrete | surface treatment | IfcLabel | P | Cpset_Column.ExternalSurfaceTreatment
concrete | surface characteristics | IfcLabel | P | Cpset_Column.SurfaceCharacteristics
concrete | corner chamfer | IfcLabel | P | Pset_PrecastConcreteElementGeneral.CornerChamfer
quantities | length | IfcQuantityLength | Q | Qto_ColumnBaseQuantities.Length
quantities | cross section area | IfcQuantityArea | Q | Qto_ColumnBaseQuantities.CrossSectionArea
quantities | outer surface area | IfcQuantityArea | Q | Qto_ColumnBaseQuantities.OuterSurfaceArea
quantities | gross volume | IfcQuantityVolume | Q | Qto_ColumnBaseQuantities.GrossVolume
quantities | net volume | IfcQuantityVolume | Q | Qto_ColumnBaseQuantities.NetVolume

## Beam
Beam
information category | information name | datatype (IFC) | Attribuut (A) / Property (P) / Quantity (Q)/ Entity (E) | IFC 4 Add 2 TC 1 (ISO 16739-1:2017) | Predefined type could be... | ObjectType
1. Beam
identification | class (IFC) | IfcBeam | E
identification | name | IfcLabel | A | IfcBeam.Name
identification | tag | IfcIdentifier | A | IfcBeam.Tag
identification | GUID (IFC) | IfcGloballyUniqueId | A | IfcBeam.GlobalId
identification | type (IFC) | IfcBeamTypeEnum | A | IfcBeam.PredefinedType | BEAM
identification | typename | IfcIdentifier | P | Pset_BeamCommon.Reference
status | status | IfcLabel | P | Pset_BeamCommon.Status
status | phase | IfcLabel | P | Cpset_Beam.Phasing
material | material | IfcMaterial | E
material | material name | IfcLabel | A | IfcMaterial.Name
in- exterior | in- exterior | Boolean | P | Pset_BeamCommon.IsExternal
performance requirement | fire resistance | IfcLabel | P | Pset_BeamCommon.FireRating
performance requirement | fire reaction | IfcLabel | P | Cpset_Beam.PRReactionToFire
performance requirement | load bearing | Boolean | P | Pset_BeamCommon.LoadBearing
performance requirement | sound reduction index | IfcLabel | P | Cpset_Beam.PRSoundReductionIndex
performance requirement | thermal conductivity coefficient | ThermalConductivityMeasure | P | Cpset_Beam.PRThermalConductivity
performance requirement | thermal resistance coefficient | ThermalResistanceMeasure | P | Cpset_Beam.PRThermalResistance
concrete | execution method | IfcLabel | P | Pset_ConcreteElementGeneral.ConstructionMethod
concrete | reinforcement ratio (kg/m3) | IfcMassDensityMeasure | P | Pset_ConcreteElementGeneral.ReinforcementVolumeRatio
concrete | surface treatment | IfcLabel | P | Cpset_Beam.ExternalSurfaceTreatment
concrete | surface characteristics | IfcLabel | P | Cpset_Beam.SurfaceCharacteristics
concrete | corner chamfer | IfcLabel | P | Pset_PrecastConcreteElementGeneral.CornerChamfer
quantities | length | IfcQuantityLength | Q | Qto_BeamBaseQuantities.Length
quantities | cross section area | IfcQuantityArea | Q | Qto_BeamBaseQuantities.CrossSectionArea
quantities | outer surface area | IfcQuantityArea | Q | Qto_BeamBaseQuantities.OuterSurfaceArea
quantities | gross volume | IfcQuantityVolume | Q | Qto_BeamBaseQuantities.GrossVolume
quantities | net volume | IfcQuantityVolume | Q | Qto_BeamBaseQuantities.NetVolume

## Space
Space
information category | information name | datatype (IFC) | Attribuut (A) / Property (P) / Quantity (Q)/ Entity (E) | IFC 4 Add 2 TC 1 (ISO 16739-1:2017) | Predefined type could be... | ObjectType
1. Space
identification | class (IFC) | IfcSpace | E
identification | name | IfcLabel | A | IfcSpace.Name
identification | tag | IfcIdentifier | A | IfcSpace.Tag
identification | GUID (IFC) | IfcGloballyUniqueId | A | IfcSpace.GlobalId
identification | type (IFC) | IfcSpaceTypeEnum | A | IfcSpace.PredefinedType | SPACE
identification | typename | IfcIdentifier | P | Pset_SpaceCommon.Reference
status | status | IfcLabel | P | Pset_SpaceCommon.Status
space | floor covering | IfcLabel | P | Pset_SpaceCoveringRequirements.FloorCovering
space | ceiling covering | IfcLabel | P | Pset_SpaceCoveringRequirements.CeilingCovering
space | wall covering | IfcLabel | P | Pset_SpaceCoveringRequirements.WallCovering
quantities | length | IfcQuantityLength | Q | Qto_SpaceBaseQuantities.Length
quantities | cross section area | IfcQuantityArea | Q | Qto_SpaceBaseQuantities.CrossSectionArea
quantities | outer surface area | IfcQuantityArea | Q | Qto_SpaceBaseQuantities.OuterSurfaceArea
quantities | gross volume | IfcQuantityVolume | Q | Qto_SpaceBaseQuantities.GrossVolume
quantities | net volume | IfcQuantityVolume | Q | Qto_SpaceBaseQuantities.NetVolume

## Floor on the ground
Floor on the ground
information category | information name | datatype (IFC) | Attribuut (A) / Property (P) / Quantity (Q)/ Entity (E) | IFC 4 Add 2 TC 1 (ISO 16739-1:2017) | Predefined type could be... | ObjectType
1. flooring
identification | class (IFC) | IfcCovering | E
identification | name | IfcLabel | A | IfcCovering.Name
identification | tag | IfcIdentifier | A | IfcCovering.Tag
identification | GUID (IFC) | IfcGloballyUniqueId | A | IfcCovering.GlobalId
identification | type (IFC) | IfcCoveringTypeEnum | A | IfcCovering.PredefinedType | FLOORING
identification | typename | IfcIdentifier | P | Pset_CoveringCommon.Reference
status | status | IfcLabel | P | Pset_CoveringCommon.Status
status | phase | IfcLabel | P | Cpset_Covering.Phasing
material | material | IfcMaterial | E
material | material name | IfcLabel | A | Name
material | finishing | IfcText | P | Pset_CoveringCommon.Finish
in- exterior | in- exterior | Boolean | P | Pset_CoveringCommon.IsExternal
performance requirement | fire resistance | IfcLabel | P | Pset_CoveringCommon.FireRating
performance requirement | fire reaction | IfcLabel | P | Cpset_Covering.PRReactionToFire
performance requirement | sound reduction index | IfcLabel | P | Cpset_Covering.PRSoundReductionIndex
performance requirement | thermal conductivity coefficient | IfcThermalConductivityMeasure | P | Cpset_Covering.PRThermalConductivity
performance requirement | thermal resistance coefficient | IfcThermalResistanceMeasure | P | Cpset_Covering.PRThermalResistance
quantities | gross area | IfcQuantityArea | Q | Qto_CoveringBaseQuantities.GrossArea
quantities | net area | IfcQuantityArea | Q | Qto_CoveringBaseQuantities.NetArea
quantities | width | IfcQuantityLength | Q | Qto_CoveringBaseQuantities.Width
2. screed
identification | class (IFC) | IfcCovering | E
identification | name | IfcLabel | A | IfcCovering.Name
identification | tag | IfcIdentifier | A | IfcCovering.Tag
identification | GUID (IFC) | IfcGloballyUniqueId | A | IfcCovering.GlobalId
identification | type (IFC) | IfcCoveringTypeEnum | A | IfcCovering.PredefinedType | FLOORING
identification | typename | IfcIdentifier | P | Pset_CoveringCommon.Reference
status | status | IfcLabel | P | Pset_CoveringCommon.Status
status | phase | IfcLabel | P | Cpset_Covering.Phasing
material | material | IfcMaterial | E
material | material name | IfcLabel | A | Name
material | finishing | IfcText | P | Pset_CoveringCommon.Finish
in- exterior | in- exterior | Boolean | P | Pset_CoveringCommon.IsExternal
performance requirement | fire resistance | IfcLabel | P | Pset_CoveringCommon.FireRating
performance requirement | fire reaction | IfcLabel | P | Cpset_Covering.PRReactionToFire
performance requirement | sound reduction index | IfcLabel | P | Cpset_Covering.PRSoundReductionIndex
performance requirement | thermal conductivity coefficient | IfcThermalConductivityMeasure | P | Cpset_Covering.PRThermalConductivity
performance requirement | thermal resistance coefficient | IfcThermalResistanceMeasure | P | Cpset_Covering.PRThermalResistance
quantities | gross area | IfcQuantityArea | Q | Qto_CoveringBaseQuantities.GrossArea
quantities | net area | IfcQuantityArea | Q | Qto_CoveringBaseQuantities.NetArea
quantities | width | IfcQuantityLength | Q | Qto_CoveringBaseQuantities.Width
3. vapour barrier
identification | class (IFC) | IfcCovering | E
identification | name | IfcLabel | A | IfcCovering.Name
identification | tag | IfcIdentifier | A | IfcCovering.Tag
identification | GUID (IFC) | IfcGloballyUniqueId | A | IfcCovering.GlobalId
identification | type (IFC) | IfcCoveringTypeEnum | A | IfcCovering.PredefinedType | MEMBRANE
identification | typename | IfcIdentifier | P | Pset_CoveringCommon.Reference
status | status | IfcLabel | P | Pset_CoveringCommon.Status
status | phase | IfcLabel | P | Cpset_Covering.Phasing
material | material | IfcMaterial | E
material | material name | IfcLabel | A | Name
material | finishing | IfcText | P | Pset_CoveringCommon.Finish
in- exterior | in- exterior | Boolean | P | Pset_CoveringCommon.IsExternal
performance requirement | fire resistance | IfcLabel | P | Pset_CoveringCommon.FireRating
performance requirement | fire reaction | IfcLabel | P | Cpset_Covering.PRReactionToFire
performance requirement | sound reduction index | IfcLabel | P | Cpset_Covering.PRSoundReductionIndex
performance requirement | thermal conductivity coefficient | ThermalConductivityMeasure | P | Cpset_Covering.PRThermalConductivity
performance requirement | thermal resistance coefficient | ThermalResistanceMeasure | P | Cpset_Covering.PRThermalResistance
quantities | gross area | IfcQuantityArea | Q | Qto_CoveringBaseQuantities.GrossArea
quantities | net area | IfcQuantityArea | Q | Qto_CoveringBaseQuantities.NetArea
quantities | width | IfcQuantityLength | Q | Qto_CoveringBaseQuantities.Width
4. thermal insulation
identification | class (IFC) | IfcCovering | E
identification | name | IfcLabel | A | IfcCovering.Name
identification | tag | IfcIdentifier | A | IfcCovering.Tag
identification | GUID (IFC) | IfcGloballyUniqueId | A | IfcCovering.GlobalId
identification | type (IFC) | IfcCoveringTypeEnum | A | IfcCovering.PredefinedType | INSULATION
identification | typename | IfcIdentifier | P | Pset_CoveringCommon.Reference
status | status | IfcLabel | P | Pset_CoveringCommon.Status
status | phase | IfcLabel | P | Cpset_Covering.Phasing
material | material | IfcMaterial | E
material | material name | IfcLabel | A | Name
material | finishing | IfcText | P | Pset_CoveringCommon.Finish
in- exterior | in- exterior | Boolean | P | Pset_CoveringCommon.IsExternal
performance requirement | fire resistance | IfcLabel | P | Pset_CoveringCommon.FireRating
performance requirement | fire reaction | IfcLabel | P | Cpset_Covering.PRReactionToFire
performance requirement | sound reduction index | IfcLabel | P | Cpset_Covering.PRSoundReductionIndex
performance requirement | thermal conductivity coefficient | IfcThermalConductivityMeasure | P | Cpset_Covering.PRThermalConductivity
performance requirement | thermal resistance coefficient | IfcThermalResistanceMeasure | P | Cpset_Covering.PRThermalResistance
quantities | gross area | IfcQuantityArea | Q | Qto_CoveringBaseQuantities.GrossArea
quantities | net area | IfcQuantityArea | Q | Qto_CoveringBaseQuantities.NetArea
quantities | width | IfcQuantityLength | Q | Qto_CoveringBaseQuantities.Width
5. baseslab
identification | class (IFC) | IfcSlab | E
identification | name | IfcLabel | A | IfcSlab.Name
identification | tag | IfcIdentifier | A | IfcSlab.Tag
identification | GUID (IFC) | IfcGloballyUniqueId | A | IfcSlab.GlobalId
identification | type (IFC) | IfcSlabTypeEnum | A | IfcSlab.PredefinedType | BASESLAB
identification | typename | IfcIdentifier | P | Pset_SlabCommon.Reference
status | status | IfcLabel | P | Pset_SlabCommon.Status
status | phase | IfcLabel | P | Cpset_Slab.Phasing
material | material | IfcMaterial | E
material | material name | IfcLabel | A | IfcMaterial.Name
in- exterior | in- exterior | Boolean | P | Pset_SlabCommon.IsExternal
performance requirement | fire resistance | IfcLabel | P | Pset_SlabCommon.FireRating
performance requirement | fire reaction | IfcLabel | P | Cpset_Slab.PRReactionToFire
performance requirement | load bearing | Boolean | P | Pset_SlabCommon.LoadBearing
performance requirement | sound reduction index | IfcLabel | P | Cpset_Slab.PRSoundReductionIndex
performance requirement | thermal conductivity coefficient | ThermalConductivityMeasure | P | Cpset_Slab.PRThermalConductivity
performance requirement | thermal resistance coefficient | ThermalResistanceMeasure | P | Cpset_Slab.PRThermalResistance
concrete | execution method | IfcLabel | P | Pset_ConcreteElementGeneral.ConstructionMethod
concrete | reinforcement ratio (kg/m3) | IfcMassDensityMeasure | P | Pset_ConcreteElementGeneral.ReinforcementVolumeRatio
concrete | surface treatment | IfcLabel | P | Cpset_Slab.ExternalSurfaceTreatment
concrete | surface characteristics | IfcLabel | P | Cpset_Slab.SurfaceCharacteristics
concrete | corner chamfer | IfcLabel | P | Pset_PrecastConcreteElementGeneral.CornerChamfer
concrete | type prefab element | IfcLabel | P | Pset_PrecastSlab.TypeDesignator
quantities | length | IfcQuantityLength | Q | Qto_SlabBaseQuantities.Length
quantities | depth | IfcQuantityLength | Q | Qto_SlabBaseQuantities.Depth
quantities | width | IfcQuantityLength | Q | Qto_SlabBaseQuantities.Width
quantities | perimeter | IfcQuantityLength | Q | Qto_SlabBaseQuantities.Perimeter
quantities | gross area | IfcQuantityArea | Q | Qto_SlabBaseQuantities.GrossArea
quantities | net area | IfcQuantityArea | Q | Qto_SlabBaseQuantities.NetArea
quantities | gross volume | IfcQuantityVolume | Q | Qto_SlabBaseQuantities.GrossVolume
quantities | net volume | IfcQuantityVolume | Q | Qto_SlabBaseQuantities.NetVolume
6. mud slab
identification | class (IFC) | IfcSlab | E
identification | name | IfcLabel | A | IfcSlab.Name
identification | tag | IfcIdentifier | A | IfcSlab.Tag
identification | GUID (IFC) | IfcGloballyUniqueId | A | IfcSlab.GlobalId
identification | type (IFC) | IfcSlabTypeEnum | A | IfcSlab.PrefefinedType | USERDEFINED | Blinding
identification | typename | IfcIdentifier | P | Pset_SlabCommon.Reference
status | status | IfcLabel | P | Pset_SlabCommon.Status
status | phase | IfcLabel | P | Cpset_Slab.Phasing
material | material | IfcMaterial | E
material | material name | IfcLabel | A | IfcMaterial.Name
in- exterior | in- exterior | Boolean | P | Pset_SlabCommon.IsExternal
performance requirement | fire resistance | IfcLabel | P | Pset_SlabCommon.FireRating
performance requirement | fire reaction | IfcLabel | P | Cpset_Slab.PRReactionToFire
performance requirement | load bearing | Boolean | P | Pset_SlabCommon.LoadBearing
performance requirement | sound reduction index | IfcLabel | P | Cpset_Slab.PRSoundReductionIndex
performance requirement | thermal conductivity coefficient | ThermalConductivityMeasure | P | Cpset_Slab.PRThermalConductivity
performance requirement | thermal resistance coefficient | ThermalResistanceMeasure | P | Cpset_Slab.PRThermalResistance
concrete | execution method | IfcLabel | P | Pset_ConcreteElementGeneral.ConstructionMethod
concrete | reinforcement ratio (kg/m3) | IfcMassDensityMeasure | P | Pset_ConcreteElementGeneral.ReinforcementVolumeRatio
concrete | surface treatment | IfcLabel | P | Cpset_Slab.ExternalSurfaceTreatment
concrete | surface characteristics | IfcLabel | P | Cpset_Slab.SurfaceCharacteristics
concrete | corner chamfer | IfcLabel | P | Pset_PrecastConcreteElementGeneral.CornerChamfer
concrete | type prefab element | IfcLabel | P | Pset_PrecastSlab.TypeDesignator
quantities | length | IfcQuantityLength | Q | Qto_SlabBaseQuantities.Length
quantities | depth | IfcQuantityLength | Q | Qto_SlabBaseQuantities.Depth
quantities | width | IfcQuantityLength | Q | Qto_SlabBaseQuantities.Width
quantities | perimeter | IfcQuantityLength | Q | Qto_SlabBaseQuantities.Perimeter
quantities | gross area | IfcQuantityArea | Q | Qto_SlabBaseQuantities.GrossArea
quantities | net area | IfcQuantityArea | Q | Qto_SlabBaseQuantities.NetArea
quantities | gross volume | IfcQuantityVolume | Q | Qto_SlabBaseQuantities.GrossVolume
quantities | net volume | IfcQuantityVolume | Q | Qto_SlabBaseQuantities.NetVolume

## Accessories
Accessories
information category | information name | datatype (IFC) | Attribuut (A) / Property (P) / Quantity (Q)/ Entity (E) | IFC 4 Add 2 TC 1 (ISO 16739-1:2017) | Predefined type could be... | ObjectType
1. thermal insulation masonry
identification | class (IFC) | IfcWall | E
identification | name | IfcLabel | A | IfcWall.Name
identification | tag | IfcIdentifier | A | IfcWall.Tag
identification | GUID (IFC) | IfcGloballyUniqueId | A | IfcWall.GlobalId
identification | type (IFC) | IfcWallTypeEnum | A | IfcWall.PredefinedType | STANDARD
identification | typename | IfcIdentifier | P | Pset_WallCommon.Reference
status | status | IfcLabel | P | Pset_WallCommon.Status
status | phase | IfcLabel | P | Cpset_Wall.Phasing
material | material | IfcMaterial | E
material | material name | IfcLabel | A | IfcMaterial.Name
material | finishing | IfcText | P | Pset_WallCommon.Finish
in- exterior | in- exterior | Boolean | P | Pset_WallCommon.IsExternal
performance requirement | fire resistance | IfcLabel | P | Pset_WallCommon.FireRating
performance requirement | fire reaction | IfcLabel | P | Cpset_Wall.PRReactionToFire
performance requirement | load bearing | Boolean | P | Pset_WallCommon.LoadBearing
performance requirement | sound reduction index | IfcLabel | P | Cpset_Wall.PRSoundReductionIndex
performance requirement | thermal conductivity coefficient | IfcThermalConductivityMeasure | P | Cpset_Wall.PRThermalConductivity
performance requirement | thermal resistance coefficient | IfcThermalResistanceMeasure | P | Cpset_Wall.PRThermalResistance
concrete | execution method | IfcLabel | P | Pset_ConcreteElementGeneral.ConstructionMethod
concrete | reinforcement ratio (kg/m3) | IfcMassDensityMeasure | P | Pset_ConcreteElementGeneral.ReinforcementVolumeRatio
concrete | chamfer | IfcLabel | P | Pset_PrecastConcreteElementGeneral.CornerChamfer
concrete | surface treatment | IfcLabel | P | CPset_Wall.ExternalSurfaceTreatment
concrete | surface characteristics | IfcLabel | P | CPset_Wall.SurfaceCharacteristics
quantities | gross volume | IfcQuantityVolume | Q | Qto_WallBaseQuantities.GrossVolume
quantities | length | IfcQuantityLength | Q | Qto_WallBaseQuantities.Length
quantities | heigth | IfcQuantityLength | Q | Qto_WallBaseQuantities.Height
quantities | net side area | IfcQuantityArea | Q | Qto_WallBaseQuantities.NetSideArea
quantities | net volume | IfcQuantityVolume | Q | Qto_WallBaseQuantities.NetVolume
quantities | width | IfcQuantityLength | Q | Qto_WallBaseQuantities.Width
2. closure
identification | class (IFC) | IfcCovering | E
identification | name | IfcLabel | A | IfcCovering.Name
identification | tag | IfcIdentifier | A | IfcCovering.Tag
identification | GUID (IFC) | IfcGloballyUniqueId | A | IfcCovering.GlobalId
identification | type (IFC) | IfcCoveringTypeEnum | A | IfcCovering.PredefinedType | USERDEFINED | Plate
identification | typename | IfcIdentifier | P | Pset_CoveringCommon.Reference
status | status | IfcLabel | P | Pset_CoveringCommon.Status
status | phase | IfcLabel | P | Cpset_Covering.Phasing
material | material | IfcMaterial | E
material | material name | IfcLabel | A | Name
material | finishing | IfcText | P | Pset_CoveringCommon.Finish
in- exterior | in- exterior | Boolean | P | Pset_CoveringCommon.IsExternal
performance requirement | fire resistance | IfcLabel | P | Pset_CoveringCommon.FireRating
performance requirement | fire reaction | IfcLabel | P | Cpset_Covering.PRReactionToFire
performance requirement | sound reduction index | IfcLabel | P | Cpset_Covering.PRSoundReductionIndex
performance requirement | thermal conductivity coefficient | IfcThermalConductivityMeasure | P | Cpset_Covering.PRThermalConductivity
performance requirement | thermal resistance coefficient | IfcThermalResistanceMeasure | P | Cpset_Covering.PRThermalResistance
quantities | gross area | IfcQuantityArea | Q | Qto_CoveringBaseQuantities.GrossArea
quantities | net area | IfcQuantityArea | Q | Qto_CoveringBaseQuantities.NetArea
quantities | width | IfcQuantityLength | Q | Qto_CoveringBaseQuantities.Width
3. downspout
identification | class (IFC) | IfcPipeSegment | E
identification | name | IfcLabel | A | IfcPipeSegment.Name
identification | tag | IfcIdentifier | A | IfcPipeSegment.Tag
identification | GUID (IFC) | IfcGloballyUniqueId | A | IfcPipeSegment.GlobalId
identification | type (IFC) | IfcPipeSegmentTypeEnum | A | IfcPipeSegment.PredefinedType | RIGIDSEGMENT
material | material | IfcMaterial | E
material | material name | IfcLabel | A | Name
4. roofdrain
identification | class (IFC) | IfcWasteTerminal | E
identification | name | IfcLabel | A | IfcWasteTerminal.Name
identification | tag | IfcIdentifier | A | IfcWasteTerminal.Tag
identification | GUID (IFC) | IfcGloballyUniqueId | A | IfcWasteTerminal.GlobalId
identification | type (IFC) | IfcWasteTerminalTypeEnum | A | IfcWasteTerminal.PredefinedType | ROOFDRAIN
material | material | IfcMaterial | E
material | material name | IfcLabel | A | Name
5. coping
identification | class (IFC) | IfcDiscreteAccessory | E
identification | name | IfcLabel | A | IfcDiscreteAccessory.Name
identification | tag | IfcIdentifier | A | IfcDiscreteAccessory.Tag
identification | GUID (IFC) | IfcGloballyUniqueId | A | IfcDiscreteAccessory.GlobalId
identification | type (IFC) | IfcDiscreteAccessoryTypeEnum | A | IfcDiscreteAccessory.PredefinedType | USERDEFINED | Corner fixing plate
material | material | IfcMaterial | E
material | material name | IfcLabel | A | IfcMaterial.Name
6. gutter
identification | class (IFC) | IfcPipeSegment | E
identification | name | IfcLabel | A | IfcPipeSegment.Name
identification | tag | IfcIdentifier | A | IfcPipeSegment.Tag
identification | GUID (IFC) | IfcGloballyUniqueId | A | IfcPipeSegment.GlobalId
identification | type (IFC) | IfcPipeSegmentTypeEnum | A | IfcPipeSegment.PredefinedType | RIGIDSEGMENT
material | material | IfcMaterial | E
material | material name | IfcLabel | A | Name
7. fasciaboard
identification | class (IFC) | IfcDiscreteAccessory | E
identification | name | IfcLabel | A | IfcDiscreteAccessory.Name
identification | tag | IfcIdentifier | A | IfcDiscreteAccessory.Tag
identification | GUID (IFC) | IfcGloballyUniqueId | A | IfcDiscreteAccessory.GlobalId
identification | type (IFC) | IfcDiscreteAccessoryTypeEnum | A | IfcDiscreteAccessory.PredefinedType | USERDEFINED | Edge fixing plate
material | material | IfcMaterial | E
material | material name | IfcLabel | A | IfcMaterial.Name
8. wall plate
identification | class (IFC) | IfcMember | E
identification | name | IfcLabel | A | IfcMember.Name
identification | tag | IfcIdentifier | A | IfcMember.Tag
identification | GUID (IFC) | IfcGloballyUniqueId | A | IfcMember.GlobalId
identification | type (IFC) | IfcMemberTypeEnum | A | IfcMember.PredefinedType | PLATE
material | material | IfcMaterial | E
material | material name | IfcLabel | A | IfcMaterial.Name
9. ring beam
identification | class (IFC) | IfcBeam | E
identification | name | IfcLabel | A | IfcBeam.Name
identification | tag | IfcIdentifier | A | IfcBeam.Tag
identification | GUID (IFC) | IfcGloballyUniqueId | A | IfcBeam.GlobalId
identification | type (IFC) | IfcBeamTypeEnum | A | IfcBeam.PredefinedType | BEAM
identification | typename | IfcIdentifier | P | Pset_BeamCommon.Reference
status | status | IfcLabel | P | Pset_BeamCommon.Status
status | phase | IfcLabel | P | Cpset_Beam.Phasing
material | material | IfcMaterial | E
material | material name | IfcLabel | A | IfcMaterial.Name
in- exterior | in- exterior | Boolean | P | Pset_BeamCommon.IsExternal
performance requirement | fire resistance | IfcLabel | P | Pset_BeamCommon.FireRating
performance requirement | fire reaction | IfcLabel | P | Cpset_Beam.PRReactionToFire
performance requirement | load bearing | Boolean | P | Pset_BeamCommon.LoadBearing
performance requirement | sound reduction index | IfcLabel | P | Cpset_Beam.PRSoundReductionIndex
performance requirement | thermal conductivity coefficient | ThermalConductivityMeasure | P | Cpset_Beam.PRThermalConductivity
performance requirement | thermal resistance coefficient | ThermalResistanceMeasure | P | Cpset_Beam.PRThermalResistance
concrete | execution method | IfcLabel | P | Pset_ConcreteElementGeneral.ConstructionMethod
concrete | reinforcement ratio (kg/m3) | IfcMassDensityMeasure | P | Pset_ConcreteElementGeneral.ReinforcementVolumeRatio
concrete | surface treatment | IfcLabel | P | Cpset_Beam.ExternalSurfaceTreatment
concrete | surface characteristics | IfcLabel | P | Cpset_Beam.SurfaceCharacteristics
concrete | corner chamfer | IfcLabel | P | Pset_PrecastConcreteElementGeneral.CornerChamfer
quantities | length | IfcQuantityLength | Q | Qto_BeamBaseQuantities.Length
quantities | cross section area | IfcQuantityArea | Q | Qto_BeamBaseQuantities.CrossSectionArea
quantities | outer surface area | IfcQuantityArea | Q | Qto_BeamBaseQuantities.OuterSurfaceArea
quantities | gross volume | IfcQuantityVolume | Q | Qto_BeamBaseQuantities.GrossVolume
quantities | net volume | IfcQuantityVolume | Q | Qto_BeamBaseQuantities.NetVolume
10. lintel
identification | class (IFC) | IfcBeam | E
identification | name | IfcLabel | A | IfcBeam.Name
identification | tag | IfcIdentifier | A | IfcBeam.Tag
identification | GUID (IFC) | IfcGloballyUniqueId | A | IfcBeam.GlobalId
identification | type (IFC) | IfcBeamTypeEnum | A | IfcBeam.PredefinedType | LINTEL
identification | typename | IfcIdentifier | P | Pset_BeamCommon.Reference
status | status | IfcLabel | P | Pset_BeamCommon.Status
status | phase | IfcLabel | P | Cpset_Beam.Phasing
material | material | IfcMaterial | E
material | material name | IfcLabel | A | IfcMaterial.Name
in- exterior | in- exterior | Boolean | P | Pset_BeamCommon.IsExternal
performance requirement | fire resistance | IfcLabel | P | Pset_BeamCommon.FireRating
performance requirement | fire reaction | IfcLabel | P | Cpset_Beam.PRReactionToFire
performance requirement | load bearing | Boolean | P | Pset_BeamCommon.LoadBearing
performance requirement | sound reduction index | IfcLabel | P | Cpset_Beam.PRSoundReductionIndex
performance requirement | thermal conductivity coefficient | ThermalConductivityMeasure | P | Cpset_Beam.PRThermalConductivity
performance requirement | thermal resistance coefficient | ThermalResistanceMeasure | P | Cpset_Beam.PRThermalResistance
concrete | execution method | IfcLabel | P | Pset_ConcreteElementGeneral.ConstructionMethod
concrete | reinforcement ratio (kg/m3) | IfcMassDensityMeasure | P | Pset_ConcreteElementGeneral.ReinforcementVolumeRatio
concrete | surface treatment | IfcLabel | P | Cpset_Beam.ExternalSurfaceTreatment
concrete | surface characteristics | IfcLabel | P | Cpset_Beam.SurfaceCharacteristics
concrete | corner chamfer | IfcLabel | P | Pset_PrecastConcreteElementGeneral.CornerChamfer
quantities | length | IfcQuantityLength | Q | Qto_BeamBaseQuantities.Length
quantities | cross section area | IfcQuantityArea | Q | Qto_BeamBaseQuantities.CrossSectionArea
quantities | outer surface area | IfcQuantityArea | Q | Qto_BeamBaseQuantities.OuterSurfaceArea
quantities | gross volume | IfcQuantityVolume | Q | Qto_BeamBaseQuantities.GrossVolume
quantities | net volume | IfcQuantityVolume | Q | Qto_BeamBaseQuantities.NetVolume
11. skirting board
identification | class (IFC) | IfcCovering | E
identification | name | IfcLabel | A | IfcCovering.Name
identification | tag | IfcIdentifier | A | IfcCovering.Tag
identification | GUID (IFC) | IfcGloballyUniqueId | A | IfcCovering.GlobalId
identification | type (IFC) | IfcCoveringTypeEnum | A | IfcCovering.PredefinedType | SKIRTINGBOARD
identification | typename | IfcIdentifier | P | Pset_CoveringCommon.Reference
status | status | IfcLabel | P | Pset_CoveringCommon.Status
status | phase | IfcLabel | P | Cpset_Covering.Phasing
material | material | IfcMaterial | E
material | material name | IfcLabel | A | Name
material | finishing | IfcText | P | Pset_CoveringCommon.Finish
in- exterior | in- exterior | Boolean | P | Pset_CoveringCommon.IsExternal
performance requirement | fire resistance | IfcLabel | P | Pset_CoveringCommon.FireRating
performance requirement | fire reaction | IfcLabel | P | Cpset_Covering.PRReactionToFire
performance requirement | sound reduction index | IfcLabel | P | Cpset_Covering.PRSoundReductionIndex
performance requirement | thermal conductivity coefficient | IfcThermalConductivityMeasure | P | Cpset_Covering.PRThermalConductivity
performance requirement | thermal resistance coefficient | IfcThermalResistanceMeasure | P | Cpset_Covering.PRThermalResistance
quantities | gross area | IfcQuantityArea | Q | Qto_CoveringBaseQuantities.GrossArea
quantities | net area | IfcQuantityArea | Q | Qto_CoveringBaseQuantities.NetArea
quantities | width | IfcQuantityLength | Q | Qto_CoveringBaseQuantities.Width
12. support material (neoprene,…)
identification | class (IFC) | IfcDiscreteAccessory | E
identification | name | IfcLabel | A | IfcDiscreteAccessory.Name
identification | tag | IfcIdentifier | A | IfcDiscreteAccessory.Tag
identification | GUID (IFC) | IfcGloballyUniqueId | A | IfcDiscreteAccessory.GlobalId
identification | type (IFC) | IfcDiscreteAccessoryTypeEnum | A | IfcDiscreteAccessory.PredefinedType | USERDEFINED
material | material | IfcMaterial | E
material | material name | IfcLabel | A | IfcMaterial.Name
13. Site
identification | class (IFC) | IfcSite | E
identification | name | IfcLabel | A | IfcSite.Name
identification | tag | IfcIdentifier | A | IfcSite.Tag
identification | GUID (IFC) | IfcGloballyUniqueId | A | IfcSite.GlobalId